## LedBlinkerFinal BOM
Altium Tutorial Blinker Bill of Materials
Internal Part Number | Description | Designator | Quantity | Comment | Manufacturer | Manufacturer Part Number
100009 | CAP CER 1uF 10% X5R 16V 0603 SMT | C1 | 1 | 1uF | Taiyo | EMK107BJ105KA-T
100192 | CONN HOLDER COIN CELL 20MM SMD | B1 | 1 | CR2032 | FCI | BK-912
100254 | CONN TERMINAL 14POS 7X2 1.27MM VERT SMD | J2 | 1 | JTAG/SERIAL | FCI | 20021321-00014T4LF
100110 | LED PLCC2 GREEN ROUND CLEAR SMD | D1, D2, D3, D4 | 4 | GRN | Kingbright | AA3528CGSK
100113 | LED PLCC2 RED ROUND CLEAR SMD | D5, D6, D7, D8 | 4 | RED | Kingbright | AA3528SURSK
100207 | MCU MSP430F2122 TSSOP28 | U1 | 1 | MSP430F2122 | Texas Instruments | MSP430F2122IIPW
100078 | RES 100K OHM 1/10W 1% 0603 SMD | R1, R3 | 2 | 100k | Yageo | RC0603FR-07100KL
100099 | RES 806 OHM 1/10W 1% 0603 SMD | R2, R4, R5, R6, R7, R8, R9, R10 | 8 | 390R | Yageo | RC0603FR-07390RL
100278 | SWITCH TACT JLEAD 6X6MM SMT | S1 | 1 | TL3301 | E-Switch | TL3301AF160QJ
100279 | TRANS PMOS 20V 820MA SOT323 | Q1 | 1 | DMG1013 | Diodes Incorporated | DMG1013UW-7
100205